## Initial BOM
Section | Component / Function | Proposed Part / Type | Qty | Selection Rationale | Status
MCU | Main microcontroller | STM32F401RET6 / STM32F401RE | 1 | Fixed by competition; verify exact package and footprint | Selected
Power | 3.3 V regulator | Low-cost 3.3 V LDO, adequate current | 1 | Stable MCU/peripheral supply; choose package with practical thermal behavior | To finalize
Power | Input protection | Reverse-polarity / overcurrent strategy | 1 | Improves robustness depending on chosen input architecture | To evaluate
Power | MCU decoupling | 100 nF ceramic | 6 | Local high-frequency supply decoupling; final quantity follows MCU pins/reference guidance | Planned
Power | Bulk decoupling | 4.7–10 µF ceramic | 2 | Local rail stability and transient support | Planned
Debug | SWD header | 1x5 or 2x5 header as selected | 1 | SWDIO, SWCLK, NRST, VCC, GND | Required
USB | USB connector | USB Micro-B or USB-C | 1 | USB communication; final choice based on footprint/cost | To finalize
USB | USB protection | ESD protection device | 1 | Improves robustness of external USB interface | To evaluate
User I/O | Reset switch | Momentary pushbutton | 1 | Required reset interface | Required
User I/O | User button | Momentary pushbutton | 1 | Required user input | Required
User I/O | User LED | LED + series resistor | 1 | Required user indication | Required
User I/O | Power LED | LED + series resistor | 1 | Required power indication | Required
Communication | UART header | Pin header | 1 | External serial interface | Required
Communication | SPI header | Pin header | 1 | External SPI access | Required
Communication | I²C header | Pin header | 1 | External I²C access | Required
Expansion | GPIO headers | Pin headers | 2 | Expose useful GPIO, 3.3 V and GND | Required
Clock | External clock | Crystal/oscillator if justified | 1 | Evaluate against design goals; internal clock may be sufficient | To evaluate
Passive | Resistors/capacitors | 0603/0805 standard values | 1 | Cost-effective and easy to route | Planned