## Final BOM
VantageF401RE — Final Component List / BOM
Authoritative source: supplied final KiCad schematic screenshots
PCB: 2-layer, 80 mm × 60 mm ¦ MCU: STM32F401RET6 ¦ Total populated references: 47
Reference | Category | Value / Part | Footprint | Qty | Function | Notes
U1 | MCU | STM32F401RET6 | Package_QFP:LQFP-64_10x10mm_P0.5mm | 1 | Main microcontroller | STM32F401RETx symbol; 64-pin LQFP
U2 | USB Protection | USBLC6-2SC6 | Package_TO_SOT_SMD:SOT-23-6 | 1 | USB ESD protection | USB 2.0 D+/D- protection
U3 | Voltage Regulator | AP2112K-3.3 | Package_TO_SOT_SMD:SOT-23-5 | 1 | 3.3 V LDO regulator | USB_5V to +3V3
J1 | Connector | SWD | Connector_PinHeader_2.54mm:PinHeader_1x05_P2.54mm_Vertical | 1 | SWD programming/debug | VCC, SWDIO, GND, SWCLK, NRST
J2 | Connector | UART | Connector_PinHeader_2.54mm:PinHeader_1x04_P2.54mm_Vertical | 1 | UART expansion | +3V3, GND, TX, RX
J3 | Connector | I2C | Connector_PinHeader_2.54mm:PinHeader_1x04_P2.54mm_Vertical | 1 | I²C expansion | +3V3, GND, SCL, SDA
J4 | Connector | SPI | Connector_PinHeader_2.54mm:PinHeader_1x06_P2.54mm_Vertical | 1 | SPI expansion | +3V3, GND, SCK, MISO, MOSI, CS
J5 | Connector | GPIO | Connector_PinHeader_2.54mm:PinHeader_2x10_P2.54mm_Vertical | 1 | GPIO expansion | 20-pin header
J6 | Connector | USB-C | Connector_USB:USB_C_Receptacle_GCT_USB4105-xx-A_16P_TopMnt_Horizontal | 1 | USB power/data | USB 2.0 Type-C receptacle
J7 | Connector | EXT_5V | Connector_PinHeader_2.54mm:PinHeader_1x02_P2.54mm_Vertical | 1 | External 5 V input | Protected by SS14
J8 | Connector | BOOT_SEL | Connector_PinHeader_2.54mm:PinHeader_1x02_P2.54mm_Vertical | 1 | Boot-mode selection | BOOT0 to +3V3 jumper
Y1 | Crystal | 8MHz | Crystal:Crystal_SMD_3225-4Pin_3.2x2.5mm | 1 | High-speed external oscillator | HSE crystal
R1 | Resistor | 10kΩ | Resistor_SMD:R_0805_2012Metric | 1 | NRST pull-up | +3V3 to NRST
R2 | Resistor | 10kΩ | Resistor_SMD:R_0805_2012Metric | 1 | BOOT0 pull-down | BOOT0 to GND
R3 | Resistor | 330Ω | Resistor_SMD:R_0805_2012Metric | 1 | User LED current limiting | PB0 to D1
R4 | Resistor | 10kΩ | Resistor_SMD:R_0805_2012Metric | 1 | User button pull-up | PB1 to +3V3
R5 | Resistor | 4.7kΩ | Resistor_SMD:R_0805_2012Metric | 1 | I²C SCL pull-up | +3V3 to I2C_SCL
R6 | Resistor | 4.7kΩ | Resistor_SMD:R_0805_2012Metric | 1 | I²C SDA pull-up | +3V3 to I2C_SDA
R7 | Resistor | 5.1kΩ | Resistor_SMD:R_0805_2012Metric | 1 | USB-C CC1 pull-down | CC1 to GND
R8 | Resistor | 5.1kΩ | Resistor_SMD:R_0805_2012Metric | 1 | USB-C CC2 pull-down | CC2 to GND
R9 | Resistor | 1kΩ | Resistor_SMD:R_0805_2012Metric | 1 | Power LED current limiting | +3V3 to D2
R10 | Resistor | 22Ω | Resistor_SMD:R_0805_2012Metric | 1 | USB D+ series resistor | USB_DP_SER to USB_DP
R11 | Resistor | 22Ω | Resistor_SMD:R_0805_2012Metric | 1 | USB D− series resistor | USB_DM_SER to USB_DM
R12 | Resistor | 1kΩ | Resistor_SMD:R_0805_2012Metric | 1 | USB status LED current limiting | PB5 to D4
C1 | Capacitor | 4.7µF | Capacitor_SMD:C_0805_2012Metric | 1 | VCAP1 capacitor | VCAP1 to GND
C2 | Capacitor | 18pF | Capacitor_SMD:C_0805_2012Metric | 1 | HSE load capacitor | PH0 side to GND
C3 | Capacitor | 18pF | Capacitor_SMD:C_0805_2012Metric | 1 | HSE load capacitor | PH1 side to GND
C4 | Capacitor | 1µF | Capacitor_SMD:C_0805_2012Metric | 1 | LDO input decoupling | USB_5V to GND
C5 | Capacitor | 1µF | Capacitor_SMD:C_0805_2012Metric | 1 | LDO output decoupling | +3V3 to GND
C6 | Capacitor | 100nF | Capacitor_SMD:C_0805_2012Metric | 1 | MCU VDD decoupling | +3V3 to GND
C7 | Capacitor | 100nF | Capacitor_SMD:C_0805_2012Metric | 1 | MCU VDD decoupling | +3V3 to GND
C8 | Capacitor | 100nF | Capacitor_SMD:C_0805_2012Metric | 1 | MCU VDD decoupling | +3V3 to GND
C9 | Capacitor | 100nF | Capacitor_SMD:C_0805_2012Metric | 1 | MCU VDD decoupling | +3V3 to GND
C10 | Capacitor | 4.7µF | Capacitor_SMD:C_0805_2012Metric | 1 | Bulk 3.3 V decoupling | +3V3 to GND
C11 | Capacitor | 100nF | Capacitor_SMD:C_0805_2012Metric | 1 | Analog supply decoupling | VDDA/VREF+ supply
C12 | Capacitor | 1µF | Capacitor_SMD:C_0805_2012Metric | 1 | Analog supply decoupling | VDDA/VREF+ supply
D1 | LED | USER_LED | LED_SMD:LED_0805_2012Metric | 1 | User indicator | Driven by PB0
D2 | LED | POWER | LED_SMD:LED_0805_2012Metric | 1 | 3.3 V power indicator | On when +3V3 is present
D3 | Diode | SS14 | Diode_SMD:D_SMA | 1 | External 5 V reverse-polarity protection | EXT_5V to USB_5V
D4 | LED | USB_STATUS | LED_SMD:LED_0805_2012Metric | 1 | USB/status indicator | Driven by PB5
SW1 | Switch | SW_Push | Button_Switch_THT:SW_PUSH_6mm | 1 | Reset button | NRST to GND
SW2 | Switch | USER_BTN | Button_Switch_THT:SW_PUSH_6mm | 1 | User button | PB1 to GND
TP1 | Test Point | TP_3V3 | TestPoint:TestPoint_Plated_Hole_D2.0mm | 1 | 3.3 V test point | +3V3
TP2 | Test Point | TP_GND | TestPoint:TestPoint_Plated_Hole_D2.0mm | 1 | Ground test point | GND
TP3 | Test Point | TP_SWDIO | TestPoint:TestPoint_Plated_Hole_D2.0mm | 1 | SWDIO test point | SWDIO
TP4 | Test Point | TP_SWCLK | TestPoint:TestPoint_Plated_Hole_D2.0mm | 1 | SWCLK test point | SWCLK
TP5 | Test Point | TP_NRST | TestPoint:TestPoint_Plated_Hole_D2.0mm | 1 | Reset test point | NRST

## Category Summary
Category | Quantity
MCU | 1
USB Protection | 1
Voltage Regulator | 1
Connector | 8
Crystal | 1
Resistor | 12
Capacitor | 12
LED | 3
Diode | 1
Switch | 2
Test Point | 5
Total references | 47

## Interface Mapping
Interface / Function | Connector / Reference | MCU Pins / Nets | Notes
SWD | J1 | PA13 = SWDIO; PA14 = SWCLK; NRST | 5-pin debug/programming header
UART | J2 | PA2 = UART_TX; PA3 = UART_RX | 3.3 V logic
I²C | J3 | PB6 = I2C_SCL; PB7 = I2C_SDA | R5/R6 = 4.7 kΩ pull-ups
SPI | J4 | PA5 = SCK; PA6 = MISO; PA7 = MOSI; PA4 = CS | 3.3 V logic
GPIO | J5 | PA0, PA1, PA8, PA9, PA10, PB2, PB10, PC6, PB12–PB15, PC0–PC5 | 20-pin expansion header
USB 2.0 | J6/U2/R10/R11 | PA11 = USB_DM; PA12 = USB_DP | USB-C, ESD protection and 22 Ω series resistors
Reset | SW1/R1 | NRST | 10 kΩ pull-up; pushbutton to GND
Boot select | J8/R2 | BOOT0 | 10 kΩ pull-down; jumper to +3V3
User LED | D1/R3 | PB0 | 330 Ω current limiting
User button | SW2/R4 | PB1 | 10 kΩ pull-up
USB status LED | D4/R12 | PB5 | 1 kΩ current limiting
Power LED | D2/R9 | +3V3 | 1 kΩ current limiting
External power | J7/D3 | EXT_5V → SS14 → USB_5V | Reverse-polarity protection

## Notes & BOM Guidance
Item | Details
Numbering correction | R1 reset pull-up, R2 BOOT0 pull-down, R3 user LED, R4 user-button pull-up, R5/R6 I²C pull-ups, R7/R8 USB-C CC resistors, R9 power LED, R10/R11 USB series resistors, R12 USB status LED.
Source of truth | Use the final KiCad schematic as the source of truth if any text in older documentation differs from this workbook.
BOM sourcing | Manufacturer/MPN and estimated prices are intentionally not fabricated here. They should be filled from the actual selected supplier/part before procurement.
Total | 47 populated references are represented: U1–U3, J1–J8, Y1, R1–R12, C1–C12, D1–D4, SW1–SW2, TP1–TP5.